## Jack
Part Number Factory | Library Ref | Footprint Ref | Resume | Library Path | Footprint Path | Description | Category | Type | Destination | Factory | Model | Package | Value | Precision | Mounting Style | Temperature range | Resistance | Inductance | Impedance | Capacitance | Unity | Frequency | Input Voltage Range | Input Current Range | Output Voltage Range | Output Current Range | Power Dissipation | Min voltage supply | Gender | Dielectric material | Series | Pins count | Row count | Pitch | Datasheet link | Commentary | Replacement
73415-4670 | Connector Jack RF-Coaxial SMA SSMCX 50 Ohm EdgePCB Molex 734154670 | Connector Jack RF-Coaxial SMA SSMCX 50 Ohm EdgePCB Molex 734154670 | Connector Jack RF-Coaxial SSMCX 50 Ohm EdgePCB Molex 734154670 | INFINITY.Connector\INFINITY.Connector.SchLib | INFINITY.Connector\INFINITY.Connector.PcbLib | - | Connector | Jack | RF to Coaxial | Molex | 73415-4670 | SSMCX | - | - | EdgePCB | - | - |  | 50 Ohms | - | - | Wideband | - | - | - | - | - | - | Jack | - | - | - | - | - | https://ru.mouser.com/ProductDetail/Molex/73415-4670/?qs=sGAEpiMZZMvSJNJh3uCvo9VBBB%252bNoT4Y | - | -

## Pin Male
Part Number Factory | Library Ref | Footprint Ref | Comment | Library Path | Footprint Path | Description | Category | Type | Destination | Factory | Model | Package | Value | Precision | Mounting Style | Resume | Temperature range | Resistance | Inductance | Impedance | Capacitance | Unity | Frequency | Input Voltage Range | Input Current Range | Output Voltage Range | Output Current Range | Power Dissipation | Min voltage supply | Gender | Dielectric material | Series | Pins count | Row count | Pitch | Datasheet link | Commentary | Replacement
61900219521 | Connector Pin Male 2-pin 1-row 3A 250V Throughs hole Wurth Electronics 61900219521 | Connector Pin Male 2-pin 1-row 3A 250V Throughs hole Wurth Electronics 61900219521 | Connector Pin Male 2-pin 1-row 3A 250V Throughs hole Wurth Electronics 61900219521 | INFINITY.Connector\INFINITY.Connector.SchLib | INFINITY.Connector\INFINITY.Connector.PcbLib | - | Connector | Pin Male Header Angle | Power | Wurth Electronics | 61900219521 | Корпус без модели | - | - | Through Hole | Connector Pin Male 2-pin 1-row 3A 250V Throughs hole Wurth Electronics 61900219521 | - | - | - | - | - | - | - | 250V | 3A | - | - | - | - | Pin Male | - | WR-WTB | 2 | 1 | 2.54mm | https://www.digikey.com/products/en?keywords=61900219521 | - | Заменяется любым аналогом
690357281076 | Connector Pin Male 10-pin 2-row 2.54mm x 1.50mm 1.5A 100V SMT Wurth Electronics WR-MM 690357281076 | Connector Pin Male 10-pin 2-row 2.54mm x 1.50mm 1.5A 100V SMT Wurth Electronics WR-MM 690357281076 | Connector Pin Male 10-pin 2-row 2.54mm x 1.50mm 1.5A 100V SMT Wurth Electronics WR-MM 690357281076 | INFINITY.Connector\INFINITY.Connector.SchLib | INFINITY.Connector\INFINITY.Connector.PcbLib | - | Connector | Pin Male Header Vertical | Data/Power | Wurth Electronics | 690357281076 | Корпус без модели | - | - | SMT | Connector Pin Male 10-pin 2-row 2.54mm x 1.50mm 1.5A 100V SMT Wurth Electronics WR-MM 690357281076 | - | - | - | - | - | - | - | 100V | 1.5A | - | - | - | - | Pin Male | - | WR-MM | 10 | 2 | 2.54mm | http://www.mouser.com/ds/2/445/690357282676-364480.pdf | - | Заменяется любым аналогом
877591014 | Connector Pin Male Rectangular 10-pin 2-row 2mm x 2mm 125V 2A Series Milli-Grid 87759 SMT Molex 0877591014 | Connector Pin Male Rectangular 10-pin 2-row 2mm x 2mm 125V 2A Series Milli-Grid 87759 SMT Molex 0877591014 | Connector Pin Male Rectangular 10-pin 2-row 2mm x 2mm 125V 2A Series Milli-Grid 87759 SMT Molex 0877591014 | INFINITY.Connector\INFINITY.Connector.SchLib | INFINITY.Connector\INFINITY.Connector.PcbLib | - | Connector | Pin Male Header Vertical | Data/Power | Molex | 877591014 | Корпус без модели | - | - | SMT | Connector Pin Male Rectangular 10-pin 2-row 2mm x 2mm 125V 2A Series Milli-Grid 87759 SMT Molex 0877591014 | -55+105C | - | - | - | - | - | - | 125V | 2A | - | - | - | - | Pin Male | - | Milli-Grid 87759 SMT | 10 | 2 | 2mm | http://www.molex.com/webdocs/datasheets/pdf/en-us//0877591014_PCB_HEADERS.pdf | - | Заменяется любым аналогом
61300211121 | Connector Pin Male Vertical 2-pin 1-row 2.54mm Through Hole 250V 3A Wurth Electronics 61300211121 | Connector Pin Male Vertical 2-pin 1-row 2.54mm Through Hole 250V 3A Wurth Electronics 61300211121 | Connector Pin Male Vertical 2-pin 1-row 2.54mm Through Hole 250V 3A Wurth Electronics 61300211121 | INFINITY.Connector\INFINITY.Connector.SchLib | INFINITY.Connector\INFINITY.Connector.PcbLib | - | Connector | Pin Male Header Vertical | Data/Power | Wurth Electronics | 61300211121 | Корпус без модели | - | - | Through Hole | Connector Pin Male Vertical 2-pin 1-rows 2.54mm Through Hole 250V 3A Wurth Electronics 61300211121 | -40 C + 125 C | - | - | - | - | - | - | 250V | 3A | - | - | - | - | Pin Male | - | WR-PHD | 2 | 1 | 2.54mm | https://www.digikey.com/product-detail/en/wurth-electronics-inc/61300211121/732-5315-ND/4846823 | - | Заменяется любым аналогом
0022232041 | Connector Pin Male Vertical 4-pin 1-row 2.54mm Through Hole 250V 3A Molex 0022232041 | Connector Pin Male Vertical 4-pin 1-row 2.54mm Through Hole 250V 3A Molex 0022232041 | Connector Pin Male Vertical 4-pin 1-row 2.54mm Through Hole 250V 3A Molex 0022232041 | INFINITY.Connector\INFINITY.Connector.SchLib | INFINITY.Connector\INFINITY.Connector.PcbLib | - | Connector | Pin Male Header Vertical | Progammator C2 | Molex | 0022232041 | Корпус без модели | - | - | Through Hole | Connector Pin Male Vertical 4-pin 1-row 2.54mm Through Hole 250V 3A Molex 0022232041 | -40 C + 125 C | - | - | - | - | - | - | 250V | 3A | - | - | - | - | Pin Male | - | KK6373 | 4 | 1 | 2.54mm | https://www.digikey.com/product-detail/en/molex-llc/0022232041/WM4202-ND/26671 | - | Заменяется любым аналогом
61300411121 | Connector Pin Male Vertical 4-pin 1-row 2.54mm Through Hole 250V 3A Wurth Electronics 61300411121 | Connector Pin Male Vertical 4-pin 1-row 2.54mm Through Hole 250V 3A Wurth Electronics 61300411121 | Connector Pin Male Vertical 4-pin 1-row 2.54mm Through Hole 250V 3A Wurth Electronics 61300411121 | INFINITY.Connector\INFINITY.Connector.SchLib | INFINITY.Connector\INFINITY.Connector.PcbLib | - | Connector | Pin Male Header Vertical | Progammator C2 | Wurth Electronics | 61300411121 | Корпус без модели |  | - | Through Hole | Connector Pin Male Vertical 4-pin 1-row 2.54mm Through Hole 250V 3A Wurth Electronics 61300411121 | -40 C + 125 C | - | - | - | - | - | - | 250V | 3A | - | - | - | - | Pin Male | - | WR-PHD | 4 | 1 | 2.54mm | https://www.digikey.com/product-detail/en/wurth-electronics-inc/61300411121/732-5317-ND/4846827 | - | Заменяется любым аналогом
61300311121 | Connector Pin Male Vertical 3-pin 1-row 2.54mm Through Hole 250V 3A Wurth Electronics 61300311121 | Connector Pin Male Vertical 3-pin 1-row 2.54mm Through Hole 250V 3A Wurth Electronics 61300311121 | Connector Pin Male Vertical 3-pin 1-row 2.54mm Through Hole 250V 3A Wurth Electronics 61300311121 | INFINITY.Connector\INFINITY.Connector.SchLib | INFINITY.Connector\INFINITY.Connector.PcbLib | - | Connector | Pin Male Header Vertical | Data/Power | Wurth Electronics | 61300311121 | Корпус без модели |  | - | Through Hole | Connector Pin Male Vertical 3-pin 1-row 2.54mm Through Hole 250V 3A Wurth Electronics 61300311121 | -40 C + 125 C | - | - | - | - | - | - | 250V | 3A | - | - | - | - | Pin Male | - | WR-PHD | 3 | 1 | 2.54mm | https://www.digikey.com/product-detail/en/wurth-electronics-inc/61300311121/732-5316-ND/4846825 | - | Заменяется любым аналогом

## Socket Female
Part Number Factory | Library Ref | Footprint Ref | Resume | Library Path | Footprint Path | Description | Category | Type | Destination | Factory | Model | Package | Value | Precision | Mounting Style | Temperature range | Resistance | Inductance | Impedance | Capacitance | Unity | Frequency | Input Voltage Range | Input Current Range | Output Voltage Range | Output Current Range | Power Dissipation | Min voltage supply | Gender | Dielectric material | Series | Pins count | Row count | Pitch | Commentary | Replacement | Link 1
873811064 | Connector Socket Female 10-pin 2-row 2mm x 2mm 1.9A 125V SMT Molex 873811064 | Connector Socket Female 10-pin 2-row 2mm x 2mm 1.9A 125V SMT Molex 873811064 | Connector Socket Female 10-pin 2-row 2mm x 2mm 1.9A 125V SMT Molex 873811064 | INFINITY.Connector\INFINITY.Connector.SchLib | INFINITY.Connector\INFINITY.Connector.PcbLib | Connector Socket Female 10-pin 2-row 2mm x 2mm 1.9A 125V SMT Molex 873811064 | Connector | Socket Female | Data and power | Molex | 873811064 | SMT | - | - | SMT | - | - | - | - | - | - | - | 125V | 1.9A | - | - | - | - | Socket Female | - | 87381 | 10 | 2 | 2mm | - | A3-10DA-2SV(71)
A3-10DA-2SV(71) | Connector Socket Female 10-pin 2-row 2mm x 2mm 1A 200V SMT Hirose Electric A3-10DA-2SV(71) | Connector Socket Female 10-pin 2-row 2mm x 2mm 1A 200V SMT Hirose Electric A3-10DA-2SV(71) | Connector Socket Female 10-pin 2-row 2mm x 2mm 1A 200V SMT Hirose Electric A3-10DA-2SV(71) | INFINITY.Connector\INFINITY.Connector.SchLib | INFINITY.Connector\INFINITY.Connector.PcbLib | Connector Socket Female 10-pin 2-row 2mm x 2mm 1A 200V SMT Hirose Electric A3-10DA-2SV(71) | Connector | Socket Female | Data and power | Hirose Electric | A3-10DA-2SV(71) | SMT | - | - | SMT | -55C +85C | - | - | - | - | - | - | 200V | 1A | - | - | - | - | Socket Female | - | - | 10 | 2 | 2mm | - | 87381-1064
801-PP-NNN-30-480101 | Connector PRECIDIP 801-PP-NNN-30-480101 | Connector PRECIDIP 801-PP-NNN-30-480101 | Connector Socket Vertical 2-positions 2.54mm 3A SMT PRECIDIP 801-PP-NNN-30-480101 | INFINITY.Connector\INFINITY.Connector.SchLib | INFINITY.Connector\INFINITY.Connector.PcbLib | Connector Socket Vertical 2-positions 2.54mm 3A SMT PRECIDIP 801-PP-NNN-30-480101 | Connector | Socket Female | Debuger | PRECIDIP | 801-PP-NNN-30-480101 | SMT |  |  | SMT | [8 empty] | 3A |  |  |  |  | Socket Female |  | 801 | 2 | 1 | 2,54mm |  | -
788862-1 | Connector XFP Data High Speed Socket Female 30-pos Pitch 0.8mm SMT TE Connectivity 788862-1 | Connector XFP Data High Speed Socket Female 30-pos Pitch 0.8mm SMT TE Connectivity 788862-1 | Connector XFP Data High Speed Socket Female 30-pos Pitch 0.8mm SMT TE Connectivity 788862-1 | INFINITY.Connector\INFINITY.Connector.SchLib | INFINITY.Connector\INFINITY.Connector.PcbLib | Connector Socket Female 30-pin Pitch 0.8mm SMT TE Connectivity 788862-1 | Connector | Socket Female | XFP Data High Speed | TE Connectivity | 788862-1 | Plastic |  |  | SMT | [13 empty] | Socket Female |  |  | 30 | 2 | 0.8mm |  |  | https://ru.mouser.com/ProductDetail/TE-Connectivity-AMP/788862-1?qs=%2fha2pyFaduigxPsDP%252b6I3VglGnTrqsjBS6xpojGkIS4=