## Light(LED)
Part Number Factory | Resume | Comment | Library Ref | Footprint Ref | Library Path | Footprint Path | Description | Category | Destination | Type | Factory | Package | Precision | Mounting Style | Model | Temperature range | Value | Resistance | Inductance | Impedance | Capacitance | Unity | Frequency | Color | Viewing Angle | Input Voltage Range | Output Voltage Range | Input Current Range | Output Current Range | Max Voltage Dropout | Power Dissipation | Millicandela Rating | Gender | Dielectric material | Series | Pins count | Row count | Pitch | Datasheet link | Commentary | Replacement
APTD1608ZGCK | Diod light (LED) Kingbright APTD1608ZGCK Green 3.3 V 20 mA SMD-0603 | Diod light (LED) Kingbright APTD1608ZGCK Green 3.3 V 20 mA SMD-0603 | Diod light (LED) Kingbright APTD1608ZGCK Green 3.3 V 20 mA SMD-0603 | Diod light (LED) Green SMD-0603 | INFINITY.Diod\INFINITY.Diod.SchLib | INFINITY.Diod\INFINITY.Diod.PcbLib | - | Diod | Indication | LED Green visible | Kingbright | SMD-0603 | - | SMD/SMT | APTD1608ZGCK | - | - | - | - | - | - | - | - | Green | 60 grad | Vin +3,3 V | - | Imax 20 mA | - | - | 100 mW | 900 mcd | - | - | - | 2 | 1 | - | https://www.digikey.com/product-detail/en/kingbright/APTD1608ZGCK/754-1805-2-ND/4753656 | - | Заменяется любым аналогом
SM0603UWC | Diod light (LED) Bivar SM0603UWC White 3.3 V 20 mA SMD-0603 | Diod light (LED) Bivar SM0603UWC White 3.3 V 20 mA SMD-0603 | Diod light (LED) Bivar SM0603UWC White 3.3 V 20 mA SMD-0603 | Diod light (LED) White SMD-0603 | INFINITY.Diod\INFINITY.Diod.SchLib | INFINITY.Diod\INFINITY.Diod.PcbLib | - | Diod | Indication | LED White visible | Bivar | SMD-0603 | - | SMD/SMT | SM0603UWC | - | - | - | - | - | - | - | - | White | 110 grad | Vin +3,3 V | - | Imax 20 mA | - | - | 100 mW | 440 mcd | - | - | - | 2 | 1 | - | https://www.digikey.com/products/en/optoelectronics/led-indication-discrete/105?k=&pkeyword=&pv37=8&pv543=29&FV=400005%2C1140003%2Cffe00069%2C4fc0100&mnonly=0&ColumnSort=0&page=1&quantity=0&ptm=0&fid=0&pageSize=25 | - | Заменяется любым аналогом

## Schottky
Part Number Factory | Resume | Comment | Library Ref | Footprint Ref | Library Path | Footprint Path | Description | Category | Destination | Type | Factory | Package | Precision | Mounting Style | Model | Temperature range | Value | Resistance | Inductance | Impedance | Capacitance | Unity | Frequency | Color | Viewing Angle | Input Voltage Range | Output Voltage Range | Input Current Range | Output Current Range | Max Voltage Dropout | Power Dissipation | Millicandela Rating | Gender | Dielectric material | Series | Pins count | Row count | Pitch | Datasheet link | Commentary | Replacement
BAT54SLT1 | Diod Schottky ON Semiconductor BAT54SLT1 30V 200mA SOT-23 | Diod Schottky ON Semiconductor BAT54SLT1 30V 200mA SOT-23 | Diod Schottky ON Semiconductor BAT54SLT1 30V 200mA SOT-23 | Diod SOT-23 | INFINITY.Diod\INFINITY.Diod.SchLib | INFINITY.Diod\INFINITY.Diod.PcbLib | - | Diod | High speed | Schottky | ON Semiconductor | SOT-23 | - | SMD/SMT | BAT54SLT1 | -55С+150С | - | - | - | - | 7.6 pF | - | - | - | - | Vrevers +30V | - | Ifmax 200 mA | - | Vdrop +0,2V +0.8V | Power 225 mW | - | - | - | - | 3 | - | - | https://ru.mouser.com/ProductDetail/ON-Semiconductor/BAT54SLT1?qs=vLkC5FC1VN8ex8%2fb5BMMpA== | - | Заменяется любым аналогом

## Rectifiers
Part Number Factory | Resume | Comment | Description | Library Ref | Footprint Ref | Library Path | Footprint Path | Category | Destination | Type | Factory | Package | Precision | Mounting Style | Model | Temperature range | Value | Resistance | Inductance | Impedance | Capacitance | Unity | Frequency | Color | Viewing Angle | Input Voltage Range | Output Voltage Range | Input Current Range | Output Current Range | Max Voltage Dropout | Power Dissipation | Millicandela Rating | Gender | Dielectric material | Series | Pins count | Row count | Pitch | Datasheet link | Commentary | Replacement
CEFC303-G | Diod Rectifiers 200V 3A Comchip Technology CEFC303-G DO-214AB (SMC) | Diod Rectifiers 200V 3A Comchip Technology CEFC303-G DO-214AB (SMC) | Diod Rectifiers 200V 3A Comchip Technology CEFC303-G DO-214AB (SMC) | Diod Rectifiers Comchip Technology CEFC303-G | Diod DO-214AB (SMC) | INFINITY.Diod\INFINITY.Diod.SchLib | INFINITY.Diod\INFINITY.Diod.PcbLib |  | Rectifiers | Rectifiers | Comchip Technology | DO-214AB (SMC) |  | SMT | CEFC303-G | [10 empty] | Urev 200V |  | If 3A |  | Udrop 1V